## Sheet1
Milestone Review Flysheet 2017-2018
Institution | Texas Tech University |  |  |  |  | Milestone | FRR
Vehicle Properties |  |  |  |  | Motor Properties
Total Length (in) |  |  | 10.3675 |  | Motor Brand/Designation |  | Cesaroni L1395_BS
Diameter (in) |  |  | 6 |  | Max/Average Thrust (lb.) |  | 400.14/313.77
Gross Lift Off Weigh (lb.) |  |  | 44 |  | Total Impulse (lbf-s) |  | 1100.5
Airframe Material(s) |  |  | Blue Tube, G10 |  | Mass Before/After Burn (lb.) |  | Before: 9.5; After: 5.2
Fin Material and Thickness (in) |  |  | G10 3/16in |  | Liftoff Thrust (lb.) |  | 400
Coupler Length/Shoulder Length(s) (in) |  |  | (12,10)/(6,5) |  | Motor Retention Method |  | Thrust Plate/Retainer Ring
Stability Analysis |  |  |  |  | Ascent Analysis
Center of Pressure (in from nose) |  |  | 93.7 |  | Maximum Velocity (ft/s) |  |  | 692
Center of Gravity (in from nose) |  |  | 77.6 |  | Maximum Mach Number |  |  | 0.62
Static Stability Margin (on pad) |  |  | 2.39 |  | Maximum Acceleration (ft/s^2) |  |  | 261.8
Static Stability Margin (at rail exit) |  |  | 2.7 |  | Predicted Apogee (From Sim.) (ft) |  |  | 5925.2
Thrust-to-Weight Ratio |  |  | 7.12
Rail Size/Type and Length (in) |  |  | 1515:12 |  | Recovery System Properties
Rail Exit Velocity (ft/s) |  |  | 74.8 |  | Main Parachute
[5 empty] | Manufacturer/Model |  |  | Rocket Man Standard 1.1
Recovery System Properties |  |  |  |  | Size/Diameter (in or ft) |  |  | 16
Drogue Parachute |  |  |  |  | Altitude at Deployment (ft) |  |  | 1000
Manufacturer/Model |  |  | Rocket Man Standard 1.9 |  | Velocity at Deployment (ft/s) |  |  | 105
Size/Diameter (in or ft) |  |  | 2 ft |  | Terminal Velocity (ft/s) |  |  | 15
Altitude at Deployment (ft) |  |  | Apogee |  | Recovery Harness Material |  |  | Tubular Nylon with Kevlar
Velocity at Deployment (ft/s) |  |  | 0 |  | Recovery Harness Size/Thickness (in) |  |  | 1
Terminal Velocity (ft/s) |  |  | 105 |  | Recovery Harness Length (ft) |  |  | 40
Recovery Harness Material |  |  | Tubular Nylon with Kevlar |  | Harness/Airframe Interfaces |  | Aluminum bulkhead from aft to composite to E-Bay
Recovery Harness Size/Thickness (in) |  |  | 1
Recovery Harness Length (ft) |  |  | 15
Harness/Airframe Interfaces |  | G10 bulkhead from payload section to composite E-Bay bulkhead |  |  | Kinetic Energy of Each Section (Ft-lbs) | Section 1 | Section 2 | Section 3 | Section 4
[6 empty] | 27.8 | 13.8 | 56.9
Kinetic Energy of Each Section (Ft-lbs) | Section 1 | Section 2 | Section 3 | Section 4
| 2376.2 | 6669.4 |  |  | Recovery Electronics
[5 empty] | Rocket Locators (Make/Model) |  | Missile works tracker
Recovery Electronics |  |  |  |  | Transmitting Frequencies (all - vehicle and payload) |  | 902-928 MHz
Altimeter(s)/Timer(s) (Make/Model) |  | Perfect Flight StratologgerCF
[5 empty] | Ejection System Energetics (ex. Black Powder) |  |  | 4F Black Powder
Redundancy Plan and Backup Deployment Settings |  | We will have 2 altimiters which are connected to 2 charges for each seperation |  |  | Energetics Mass - Drogue Chute (grams) |  | Primary | 1
[7 empty] | Backup | 1.5
[5 empty] | Energetics Mass - Main Chute (grams) |  | Primary | 1.5
[7 empty] | Backup | 2
Pad Stay Time (Launch Configuration) |  | 2 Hours |  |  | Energetics Masses - Other (grams) - If Applicable |  | Primary | 1.75
[7 empty] | Backup | 2.25
Milestone Review Flysheet 2017-2018
Institution | Texas Tech University |  |  |  |  | Milestone | FRR
Payload
Payload 1 (official payload) | Overview
After landing, the nosecone of the rocket will separate with black powder charges, allowing the rover to exit from its location near the nosecone. The rover will be located on a rotating housing, which utilizes two roller element bearings and an offset center of mass to rotate the rover to an upright position. After attaining an upright position, the rover will be released from its payload housing and will be ejected from the rocket via a compressed spring. The rover will demonstrate the ability to stow, decreasing its effective volume in order to fit a larger rover into the size constraints of the rocket. The rover will rotate its wheels downward, lifting the chassis of the rover. It will also extend its wheel base by pushing the wheels outward after exiting the rocket.
Payload 2 (non-scored payload) | Overview
Incorporating a dynamic apogee control system (DACS) into the launch vehicle.
Test Plans, Status, and Results
Ejection Charge Tests | For sub scale testing we built a sub scale model where wescaled down our ejection charges as a result of the scaled down pressure chambers. For ground testing we will fabricate the bulkheads and body tube then test both the 3-4 shear pin options to see which fulfills the safety standards we previously set in place
Sub-scale Test Flights | Sub-Scale launch was held on January 8th. The flight went succesfully and confirmed processes and verified methods that will be applied to the build and launch of he full-scale.
Full-scale Test Flights | Full scale testing will be held in between the months of February - March. Parts are ordered, and construction has begun.
Milestone Review Flysheet 2017-2018
Institution | Texas Tech University |  |  |  |  | Milestone | FRR
Additional Comments
Pre-mature nosecone seperation occured. Steps are being taken to resolve this issue. Fire department proctored launch alongside two Tripoli level 3 mentos/advisors. Maximum altitude cap was being tested during this launch to determine amount of ballast weight required for apogee correction. Plans are beng made for second test flight with integrated systems before competition.